## Software Info
Name of Software | pvfactors
Version used for Simulation | v1.4.1
Simulations run by: | Marc Abou Anoma
Date(s) simulations were run: | 2020-07-05
System details where simulation was run (OS, Computer HD, RAM, etc) | regular laptop (CPU-based simulations), in my case MacBook Pro 2013
Is this a 2D VF, 3D VF, Raytrace or other software? | 2D VF
Is this an open-source or paid software? | open-source: https://github.com/SunPower/pvfactors
Is there validation published for your software? If yes, provide titles or links here: | -- Anoma, M., Jacob, D., Bourne, B.C., Scholl, J.A., Riley, D.M. and Hansen, C.W., View Factor Model and Validation for Bifacial PV and Diffuse Shade on Single-Axis Trackers, 44th IEEE Photovoltaic Specialist Conference, 2017 -- Asgharzadeh Shishavan, A., Anoma, M., Hoffman, A., Chaudhari, C., Bapat, S., Perkins, R., Cohen, D., Kimball, G.,Riley, D., Toor, F., Bourne, B., A Benchmark and Validation of Bifacial PV Irradiance Models, 46th IEEE Photovoltaic Specialist Conference, 2019. -- Capelle, T., Araya, F., Haffner, F., Sayritupac, J., Colin, H., BIFACIAL MODELLING: A comparison of bifacial PV system modelling tools, bifiPV Workshop, 2019.
Relevant references and publications made with the software: | -- Anoma, M., Jacob, D., Bourne, B.C., Scholl, J.A., Riley, D.M. and Hansen, C.W., View Factor Model and Validation for Bifacial PV and Diffuse Shade on Single-Axis Trackers, 44th IEEE Photovoltaic Specialist Conference, 2017 -- Asgharzadeh Shishavan, A., Anoma, M., Hoffman, A., Chaudhari, C., Bapat, S., Perkins, R., Cohen, D., Kimball, G.,Riley, D., Toor, F., Bourne, B., A Benchmark and Validation of Bifacial PV Irradiance Models, 46th IEEE Photovoltaic Specialist Conference, 2019. -- Capelle, T., Araya, F., Haffner, F., Sayritupac, J., Colin, H., BIFACIAL MODELLING: A comparison of bifacial PV system modelling tools, bifiPV Workshop, 2019.
Any other particularities of the software to mention: | Runs with Python
Albedo
How does your software model ground reflectivity? | Albedo is uniform for the whole ground
Are albedo values assigned yearly, monthly, hourly, or instantaneous (for each data point)? | Albedo values are instantaneous
Does the software consider spectrally-depended albedo? | No spectral dependence
Does the software consider angular-dependent reflectivity? | No angular depend reflectivity: the software assumes diffuse reflections from all surfaces
Solar Input
What Sky model(s) does your software use? | Perez model implementation in pvlib
What inputs (DNI / DHI / GHI) were used for the simulation? | All three: DNI, DHI and GHI
Handling of TMY3 Data: For an 11 AM data point, sun position is calculated at: | 11:30
Rear Irradiance
Does the sofwtare consider IAM for backside reflections? | Yes
Does the software calculate spectral-corrected backside irradiance? | No
How does the software handle specular reflections? | Specular reflections are not handled, all surfaces are assumed to be diffuse reflectors
Can the software calculate rear irradiance non-uniformity? | Yes
Can the software account for shading losses from racking and other obstructions? | The software only accounts for direct and diffuse inter-row shading, it does not account for shading losses from racking and other obstructions due to the simplicity of the 2D surfaces modeled.
Other
Does the software calculate single-axis tracking? | Yes
Does the software calculate doulbe-axis tracking? | No, the current version of the software considers a fixed axis azimuth, but it would not be hard to update this.
Is power being calculated? | No, only irradiance
If power is calculated, is module temperature taken into account? | -
Can the software account for electrical mismatch? | No, although the software can calculate irradiance non-uniformities
Can the software calculate edge effects? | No, the software assumes infinitely long PV rows (because of the 2D geometry) and does not account for edge effects

## S1
S1: Fixed-tilt, Equator-Facing arrays
| INPUT PARAMETERS |  |  |  |  | Size of Array: 7 rows x 20 mods. Racking Structure: None Orientation of modules: landscape Module type: Prism Solar BN72-365 Size: 0.989 m x 1.991 m | [7 empty] | NOTES ON INPUTS:
| Fixed Tilt Panel Azimuth: Equator Facing Tilt: 20 degrees GCR = 0.35; rtr = 2.83 m Albedo = 0.62 Clearance Height = 0.5 m Space between modules along same row = 0.01 m | [12 empty] | Any other parameter not included in input, losses and values considered for Power Calculation; and any other relevant information about the simulation.
Optional
|  | Time to run simulation | Total Sum of Avg. Irradiance on Front [W/m2] | Total Sum of Avg. Irradiance on Rear [W/m2] | Irradiance Bifacial Gain | Rear irradiance Non-Uniformity | Total Sum Power Output Front Only | Totla Sum Power Output Front and Back | Bifacial Gain Power
| TMY1 | 30s | 16406698.8491 | 4662308.1141 | 0.28417
| TMY2 | 30s | 12408539.0963 | 5433736.3242 | 0.4379
| TMY3 | 30s | 7341163.4377 | 2288733.5626 | 0.31177
FOR TMY1
HOUR | Spring Equinox |  |  |  | Summer Solstice |  |  |  | Fall Equinox |  |  |  | Winter Solstice |  |  |  | Sunny Day |  |  |  | Cloudy Day
| 2020-03-21 |  |  |  | 2020-06-21 |  |  |  | Sept. 21 |  |  |  | 2020-12-21 |  |  |  | 2020-06-19 |  |  |  | Aug 21st
| Front Irradiance [W/m2] | Back Irradiance [W/m2] | Sun Azimuth (deg) | Sun Zenith (deg) | Front Irradiance [W/m2] | Back Irradiance [W/m2] | Sun Azimuth (deg) | Sun Zenith (deg) | Front Irradiance [W/m2] | Back Irradiance [W/m2] | Sun Azimuth (deg) | Sun Zenith (deg) | Front Irradiance [W/m2] | Back Irradiance [W/m2] | Sun Azimuth (deg) | Sun Zenith (deg) | Front Irradiance [W/m2] | Back Irradiance [W/m2] | Sun Azimuth (deg) | Sun Zenith (deg) | Front Irradiance [W/m2] | Back Irradiance [W/m2] | Sun Azimuth (deg) | Sun Zenith (deg)
6 | 73.544 | 31.4024 | 90.0995 | 89.7234 | 399.1032 | 262.9698 | 69.0815 | 79.0448 | 124.7165 | 50.0852 | 90.7481 | 86.1502 | 0 | 0 | 112.5287 | 97.1679 | 404.9112 | 266.1567 | 69.1416 | 78.9612 | 188.9482 | 84.7731 | 79.3045 | 83.7694
7 | 1029.159 | 371.8542 | 96.4159 | 76.0851 | 1474.5368 | 805.4323 | 73.9482 | 66.0934 | 1224.8781 | 435.3107 | 97.1764 | 72.5356 | 138.1847 | 57.5236 | 118.656 | 84.8504 | 1482.3063 | 805.725 | 74.0048 | 66.0053 | 1187.329 | 506.9226 | 85.1231 | 70.2466
8 | 3043.9918 | 847.8686 | 103.5298 | 62.6285 | 3125.2436 | 1224.6349 | 78.2359 | 52.8395 | 3170.7928 | 879.9109 | 104.5895 | 59.1316 | 805.2671 | 304.9924 | 126.3074 | 73.3231 | 3134.7569 | 1226.0139 | 78.2927 | 52.7479 | 2987.1606 | 957.9034 | 91.1486 | 56.606
9 | 4984.582 | 1245.8275 | 112.6032 | 49.63 | 4722.4563 | 1556.3011 | 82.2299 | 39.3843 | 4999.9301 | 1271.7593 | 114.3247 | 46.253 | 1465.9358 | 573.6357 | 136.1581 | 63.0349 | 4714.8969 | 1553.3292 | 82.2922 | 39.2902 | 4769.0961 | 1348.7441 | 98.3605 | 43.0043
10 | 6385.3428 | 1567.7058 | 125.8444 | 37.6686 | 5922.3569 | 1797.4495 | 86.3226 | 25.8006 | 6314.8238 | 1557.118 | 129.0464 | 34.5976 | 2366.8436 | 836.4021 | 148.9689 | 54.7017 | 5887.8781 | 1790.5886 | 86.4025 | 25.7048 | 6124.4392 | 1655.9167 | 109.0272 | 29.7319
11 | 7206.7816 | 1765.3154 | 147.5213 | 28.1796 | 6631.9805 | 1931.0713 | 91.955 | 12.1531 | 7008.3754 | 1714.1077 | 153.7436 | 25.9554 | 3035.9888 | 1035.3935 | 165.0685 | 49.3329 | 6569.0346 | 1917.7003 | 92.1132 | 12.0569 | 6909.3891 | 1797.3988 | 130.9023 | 17.7878
12 | 7525.2198 | 1822.9276 | 180.7625 | 24.3093 | 6895.7047 | 1991.0355 | 238.4473 | 1.8745 | 7155.6587 | 1742.5262 | 189.5088 | 23.9061 | 3511.0676 | 1131.8758 | 183.3326 | 47.9401 | 6760.8963 | 1948.4175 | 239.506 | 1.9697 | 7183.1935 | 1875.387 | 186.154 | 12.2878
13 | 7156.5529 | 1743.6925 | 213.6616 | 28.463 | 6565.7108 | 1933.8173 | 269.7375 | 15.3226 | 6762.1526 | 1667.8739 | 220.4572 | 29.848 | 3286.6948 | 1061.7876 | 201.071 | 50.8523 | 6439.8603 | 1892.3937 | 269.7117 | 15.424 | 6884.3803 | 1807.3896 | 234.5751 | 19.7231
14 | 6288.7142 | 1537.5522 | 234.921 | 38.09 | 5674.2858 | 1743.5025 | 274.6732 | 28.9622 | 5671.113 | 1413.2639 | 239.2733 | 40.3823 | 2629.1457 | 903.8046 | 216.0183 | 57.416 | 5619.4867 | 1724.5684 | 274.6653 | 29.0636 | 6017.952 | 1623.662 | 253.2344 | 32.0754
15 | 4868.1563 | 1215.473 | 247.9483 | 50.1055 | 4357.9488 | 1468.2865 | 278.6886 | 42.5216 | 4113.0511 | 1055.3131 | 250.9529 | 52.8019 | 1791.571 | 626.7678 | 227.6851 | 66.555 | 4332.3827 | 1463.5821 | 278.6909 | 42.623 | 4574.8022 | 1308.2541 | 262.9712 | 45.4498
16 | 2959.8765 | 788.7477 | 256.9283 | 63.1237 | 2686.6693 | 1122.8426 | 282.724 | 55.9372 | 2142.7901 | 646.2389 | 259.2563 | 66.011 | 825.1018 | 273.2188 | 236.6561 | 77.3553 | 2670.3108 | 1118.3508 | 282.7336 | 56.0382 | 2700.3726 | 890.8342 | 269.8535 | 59.0817
17 | 951.4512 | 337.0442 | 264.012 | 76.5834 | 1109.4665 | 689.5843 | 287.1206 | 69.1312 | 494.6056 | 196.7065 | 266.0204 | 79.5605 | 65.316 | 29.2171 | 243.6905 | 89.2076 | 1097.4396 | 682.8515 | 287.1371 | 69.2312 | 959.3052 | 441.4909 | 275.7724 | 72.7234
18 | 0 | 0 | 270.34 | 90.2133 | 270.0097 | 150.4164 | 292.1658 | 81.9929 | 0 | 0 | 272.2534 | 93.2194 | 0 | 0 | 249.3989 | 101.7352 | 264.4097 | 145.5584 | 292.1903 | 82.091 | 118.379 | 55.8213 | 281.6085 | 86.2264
19 | 0 | 0 | 276.6933 | 103.8339 | 0 | 0 | 298.2118 | 94.3539 | 0 | 0 | 278.7045 | 106.8181 | 0 | 0 | 254.221 | 114.7057 | 0 | 0 | 298.2464 | 94.4488 | 0 | 0 | 288.0035 | 99.4358
20 | 0 | 0 | 283.861 | 117.2629 | 0 | 0 | 305.7441 | 105.947 | 0 | 0 | 286.2095 | 120.1613 | 0 | 0 | 258.4819 | 127.9711 | 0 | 0 | 305.7927 | 106.0364 | 0 | 0 | 295.6669 | 112.1251
21 | 0 | 0 | 293.0104 | 130.217 | 0 | 0 | 315.4266 | 116.3373 | 0 | 0 | 296.0958 | 132.9175 | 0 | 0 | 262.4673 | 141.4325 | 0 | 0 | 315.495 | 116.4173 | 0 | 0 | 305.6078 | 123.9006

## S2
S2: Fixed-tilt, West-Facing Array
| INPUT PARAMETERS |  |  |  |  | Size of Array: 7 rows x 20 mods. Racking Structure: None Orientation of modules: landscape Module type: Prism Solar BN72-365 Size: 0.989 m x 1.991 m | [7 empty] | NOTES ON INPUTS:
| Fixed Tilt Panel Azimuth: 270 degrees (facing West) Tilt: 25 degrees GCR = 0.33; rtr = 3.00 Albedo = 0.4 (concrete) Clearance Height = 0.75 m Space between modules along same row = 0.01 m | [12 empty] | Any other parameter not included in input, losses and values considered for Power Calculation; and any other relevant information about the simulation.
( EXAMPLE) Considering 100 sample points accross the collector width...
Optional
|  | Time to run simulation | Total Sum of Avg. Irradiance on Front [W/m2] | Total Sum of Avg. Irradiance on Rear [W/m2] | Irradiance Bifacial Gain | Rear irradiance Non-Uniformity | Total Sum Power Output Front Only | Totla Sum Power Output Front and Back | Bifacial Gain Power
| TMY1 | 40s | 14324083.4764 | 4078024.0847 | 0.2847
| TMY2 | 40s | 14020665.9134 | 3922525.741 | 0.27977
| TMY3 | 40s | 6099673.8905 | 1886654.7813 | 0.3093
FOR TMY1
HOUR | Spring Equinox |  |  |  | Summer Solstice |  |  |  | Fall Equinox |  |  |  | Winter Solstice |  |  |  | Sunny Day |  |  |  | Cloudy Day
| 2020-03-21 |  |  |  | 2020-06-21 |  |  |  | Sept. 21 |  |  |  | 2020-12-21 |  |  |  | 2020-06-19 |  |  |  | Aug 21st
| Front Irradiance [W/m2] | Back Irradiance [W/m2] | Sun Azimuth (deg) | Sun Zenith (deg) | Front Irradiance [W/m2] | Back Irradiance [W/m2] | Sun Azimuth (deg) | Sun Zenith (deg) | Front Irradiance [W/m2] | Back Irradiance [W/m2] | Sun Azimuth (deg) | Sun Zenith (deg) | Front Irradiance [W/m2] | Back Irradiance [W/m2] | Sun Azimuth (deg) | Sun Zenith (deg) | Front Irradiance [W/m2] | Back Irradiance [W/m2] | Sun Azimuth (deg) | Sun Zenith (deg) | Front Irradiance [W/m2] | Back Irradiance [W/m2] | Sun Azimuth (deg) | Sun Zenith (deg)
6 | 72.0105 | 108.418 | 90.0995 | 89.7234 | 377.4595 | 299.0382 | 69.0815 | 79.0448 | 121.9573 | 42.6555 | 90.7481 | 86.1502 | 0 | 0 | 112.5287 | 97.1679 | 382.3622 | 301.2545 | 69.1416 | 78.9612 | 184.7307 | 66.8158 | 79.3045 | 83.7694
7 | 514.3365 | 664.606 | 96.4159 | 76.0851 | 747.2135 | 706.4759 | 73.9482 | 66.0934 | 709.961 | 513.1755 | 97.1764 | 72.5356 | 135.2226 | 45.7907 | 118.656 | 84.8504 | 751.3497 | 708.148 | 74.0048 | 66.0053 | 616.737 | 561.4467 | 85.1231 | 70.2466
8 | 649.8589 | 1057.4068 | 103.5298 | 62.6285 | 1397.2084 | 1288.9868 | 78.2359 | 52.8395 | 890.4514 | 1072.7102 | 104.5895 | 59.1316 | 649.6901 | 255.8956 | 126.3074 | 73.3231 | 1414.7273 | 1289.8454 | 78.2927 | 52.7479 | 1065.6392 | 1121.9163 | 91.1486 | 56.606
9 | 1939.9391 | 1563.1296 | 112.6032 | 49.63 | 2991.3287 | 1666.9462 | 82.2299 | 39.3843 | 2335.514 | 1544.4265 | 114.3247 | 46.253 | 1185.719 | 448.6885 | 136.1581 | 63.0349 | 2996.4833 | 1662.085 | 82.2922 | 39.2902 | 2554.9571 | 1598.2759 | 98.3605 | 43.0043
10 | 3817.8634 | 1737.5158 | 125.8444 | 37.6686 | 4555.7894 | 1759.8869 | 86.3226 | 25.8006 | 4040.3022 | 1670.1343 | 129.0464 | 34.5976 | 1750.4646 | 656.9582 | 148.9689 | 54.7017 | 4543.199 | 1748.8813 | 86.4025 | 25.7048 | 4278.4701 | 1751.6833 | 109.0272 | 29.7319
11 | 5313.1877 | 1655.3597 | 147.5213 | 28.1796 | 5801.2847 | 1661.3542 | 91.955 | 12.1531 | 5387.0845 | 1556.5363 | 153.7436 | 25.9554 | 2395.9401 | 761.7834 | 165.0685 | 49.3329 | 5755.7012 | 1645.2883 | 92.1132 | 12.0569 | 5592.0176 | 1650.385 | 130.9023 | 17.7878
12 | 6366.8066 | 1503.2521 | 180.7625 | 24.3093 | 6718.6355 | 1555.2336 | 238.4473 | 1.8745 | 6260.5308 | 1407.6739 | 189.5088 | 23.9061 | 2896.0266 | 780.0657 | 183.3326 | 47.9401 | 6578.9891 | 1504.6035 | 239.506 | 1.9697 | 6580.6652 | 1543.4726 | 186.154 | 12.2878
13 | 6794.9993 | 1353.3233 | 213.6616 | 28.463 | 7088.1337 | 1430.2327 | 269.7375 | 15.3226 | 6632.1488 | 1305.4981 | 220.4572 | 29.848 | 2925.468 | 720.5563 | 201.071 | 50.8523 | 6937.8733 | 1387.4158 | 269.7117 | 15.424 | 7004.9467 | 1395.4086 | 234.5751 | 19.7231
14 | 6746.7829 | 1233.8991 | 234.921 | 38.09 | 6867.0209 | 1289.3416 | 274.6732 | 28.9622 | 6293.4097 | 1164.4675 | 239.2733 | 40.3823 | 2527.9795 | 635.1994 | 216.0183 | 57.416 | 6780.9229 | 1267.5136 | 274.6653 | 29.0636 | 6877.8345 | 1292.5122 | 253.2344 | 32.0754
15 | 6053.0152 | 1089.7151 | 247.9483 | 50.1055 | 6142.1994 | 1128.6883 | 278.6886 | 42.5216 | 5339.8346 | 968.8082 | 250.9529 | 52.8019 | 1857.8144 | 439.2017 | 227.6851 | 66.555 | 6098.0107 | 1126.3077 | 278.6909 | 42.623 | 6034.7427 | 1127.7801 | 262.9712 | 45.4498
16 | 4669.682 | 693.4112 | 256.9283 | 63.1237 | 4773.0118 | 862.0917 | 282.724 | 55.9372 | 3404.0477 | 502.1719 | 259.2563 | 66.011 | 995.7763 | 164.0184 | 236.6561 | 77.3553 | 4739.0667 | 858.3969 | 282.7336 | 56.0382 | 4332.7587 | 772.4057 | 269.8535 | 59.0817
17 | 2308.9637 | 192.5479 | 264.012 | 76.5834 | 2529.1325 | 353.3932 | 287.1206 | 69.1312 | 904.0804 | 132.4619 | 266.0204 | 79.5605 | 64.4436 | 21.7695 | 243.6905 | 89.2076 | 2497.7265 | 349.0617 | 287.1371 | 69.2312 | 1984.7478 | 244.8386 | 275.7724 | 72.7234
18 | 0 | 0 | 270.34 | 90.2133 | 386.9688 | 88.3221 | 292.1658 | 81.9929 | 0 | 0 | 272.2534 | 93.2194 | 0 | 0 | 249.3989 | 101.7352 | 368.8668 | 86.1059 | 292.1903 | 82.091 | 116.0542 | 37.0761 | 281.6085 | 86.2264
19 | 0 | 0 | 276.6933 | 103.8339 | 0 | 0 | 298.2118 | 94.3539 | 0 | 0 | 278.7045 | 106.8181 | 0 | 0 | 254.221 | 114.7057 | 0 | 0 | 298.2464 | 94.4488 | 0 | 0 | 288.0035 | 99.4358
20 | 0 | 0 | 283.861 | 117.2629 | 0 | 0 | 305.7441 | 105.947 | 0 | 0 | 286.2095 | 120.1613 | 0 | 0 | 258.4819 | 127.9711 | 0 | 0 | 305.7927 | 106.0364 | 0 | 0 | 295.6669 | 112.1251
21 | 0 | 0 | 293.0104 | 130.217 | 0 | 0 | 315.4266 | 116.3373 | 0 | 0 | 296.0958 | 132.9175 | 0 | 0 | 262.4673 | 141.4325 | 0 | 0 | 315.495 | 116.4173 | 0 | 0 | 305.6078 | 123.9006

## S3
S3: Fixed-tilt, Vertical East-West Array
| INPUT PARAMETERS |  |  |  |  | Size of Array: 1 rows x 20 mods. Racking Structure: None Orientation of modules: landscape Module type: Prism Solar BN72-365 Size: 0.989 m x 1.991 m | [7 empty] | NOTES ON INPUTS:
| Fixed Tilt Panel Azimuth: 90 degrees, facing East Tlt: 90 degrees (vertical) GCR = None (1 row) Albedo = 0.4 (concrete) Clearance Height = 0.3 m Space between modules along same row = 0.01 m | [12 empty] | Any other parameter not included in input, losses and values considered for Power Calculation; and any other relevant information about the simulation.
( EXAMPLE) Considering 100 sample points accross the collector width...
Optional
|  | Time to run simulation | Total Sum of Avg. Irradiance on Front [W/m2] | Total Sum of Avg. Irradiance on Rear [W/m2] | Irradiance Bifacial Gain | Rear irradiance Non-Uniformity | Total Sum Power Output Front Only | Totla Sum Power Output Front and Back | Bifacial Gain Power
| TMY1 | <1s | 1280932.1142 | 1273070.7371 | 0.99386
| TMY2 | <1s | 1130104.028 | 1262298.6984 | 1.117
| TMY3 | <1s | 644525.2506 | 601586.4586 | 0.93338
FOR TMY1
HOUR | Spring Equinox |  |  |  | Summer Solstice |  |  |  | Fall Equinox |  |  |  | Winter Solstice |  |  |  | Sunny Day |  |  |  | Cloudy Day
| 2020-03-21 |  |  |  | 2020-06-21 |  |  |  | Sept. 21 |  |  |  | 2020-12-21 |  |  |  | 2020-06-19 |  |  |  | Aug 21st
| Front Irradiance [W/m2] | Back Irradiance [W/m2] | Sun Azimuth (deg) | Sun Zenith (deg) | Front Irradiance [W/m2] | Back Irradiance [W/m2] | Sun Azimuth (deg) | Sun Zenith (deg) | Front Irradiance [W/m2] | Back Irradiance [W/m2] | Sun Azimuth (deg) | Sun Zenith (deg) | Front Irradiance [W/m2] | Back Irradiance [W/m2] | Sun Azimuth (deg) | Sun Zenith (deg) | Front Irradiance [W/m2] | Back Irradiance [W/m2] | Sun Azimuth (deg) | Sun Zenith (deg) | Front Irradiance [W/m2] | Back Irradiance [W/m2] | Sun Azimuth (deg) | Sun Zenith (deg)
6 | 17.3288 | 7.6639 | 90.0995 | 89.7234 | 153.4734 | 44.2906 | 69.0815 | 79.0448 | 13.5974 | 12.8705 | 90.7481 | 86.1502 | 0 | 0 | 112.5287 | 97.1679 | 154.7921 | 44.8677 | 69.1416 | 78.9612 | 21.8301 | 19.5923 | 79.3045 | 83.7694
7 | 424.2035 | 69.4105 | 96.4159 | 76.0851 | 488.4082 | 116.5369 | 73.9482 | 66.0934 | 341.0921 | 86.0839 | 97.1764 | 72.5356 | 14.2976 | 13.8801 | 118.656 | 84.8504 | 487.5146 | 117.0022 | 74.0048 | 66.0053 | 415.7589 | 91.1427 | 85.1231 | 70.2466
8 | 773.8949 | 125.8527 | 103.5298 | 62.6285 | 726.035 | 167.6343 | 78.2359 | 52.8395 | 699.3351 | 131.7546 | 104.5895 | 59.1316 | 106.9908 | 68.0322 | 126.3074 | 73.3231 | 723.8994 | 168.8379 | 78.2927 | 52.7479 | 694.8522 | 154.9649 | 91.1486 | 56.606
9 | 821.1918 | 151.119 | 112.6032 | 49.63 | 735.1525 | 205.6199 | 82.2299 | 39.3843 | 742.6038 | 164.4629 | 114.3247 | 46.253 | 166.6734 | 120.9566 | 136.1581 | 63.0349 | 731.4004 | 206.1988 | 82.2922 | 39.2902 | 754.6119 | 194.5811 | 98.3605 | 43.0043
10 | 668.4648 | 176.8148 | 125.8444 | 37.6686 | 598.8153 | 223.3695 | 86.3226 | 25.8006 | 594.496 | 181.2264 | 129.0464 | 34.5976 | 232.1193 | 153.0255 | 148.9689 | 54.7017 | 593.8073 | 225.2814 | 86.4025 | 25.7048 | 629.9922 | 220.6824 | 109.0272 | 29.7319
11 | 417.4953 | 195.3539 | 147.5213 | 28.1796 | 361.0977 | 224.8896 | 91.955 | 12.1531 | 339.3204 | 187.3686 | 153.7436 | 25.9554 | 226.8555 | 181.1499 | 165.0685 | 49.3329 | 357.9263 | 226.0736 | 92.1132 | 12.0569 | 381.7549 | 212.2849 | 130.9023 | 17.7878
12 | 228.7322 | 190.7754 | 180.7625 | 24.3093 | 233.341 | 237.1813 | 238.4473 | 1.8745 | 220.3963 | 204.3318 | 189.5088 | 23.9061 | 203.8284 | 185.1839 | 183.3326 | 47.9401 | 222.6905 | 226.8263 | 239.506 | 1.9697 | 240.0281 | 228.6966 | 186.154 | 12.2878
13 | 225.778 | 389.1429 | 213.6616 | 28.463 | 235.2607 | 430.3786 | 269.7375 | 15.3226 | 226.1478 | 449.434 | 220.4572 | 29.848 | 190.4378 | 237.6533 | 201.071 | 50.8523 | 225.0793 | 415.8999 | 269.7117 | 15.424 | 231.423 | 422.1638 | 234.5751 | 19.7231
14 | 202.4711 | 640.394 | 234.921 | 38.09 | 216.9243 | 640.154 | 274.6732 | 28.9622 | 197.5824 | 656.3268 | 239.2733 | 40.3823 | 172.3774 | 265.9933 | 216.0183 | 57.416 | 211.6561 | 627.0927 | 274.6653 | 29.0636 | 222.519 | 663.9279 | 253.2344 | 32.0754
15 | 170.7058 | 794.1208 | 247.9483 | 50.1055 | 183.2429 | 750.4492 | 278.6886 | 42.5216 | 156.2839 | 744.7557 | 250.9529 | 52.8019 | 121.7648 | 237.8691 | 227.6851 | 66.555 | 185.0768 | 746.2558 | 278.6909 | 42.623 | 193.6474 | 775.4459 | 262.9712 | 45.4498
16 | 118.2448 | 793.2842 | 256.9283 | 63.1237 | 134.2449 | 726.419 | 282.724 | 55.9372 | 116.4298 | 585.6119 | 259.2563 | 66.011 | 54.789 | 169.1352 | 236.6561 | 77.3553 | 134.9842 | 721.7992 | 282.7336 | 56.0382 | 144.5982 | 686.2293 | 269.8535 | 59.0817
17 | 62.6362 | 503.0987 | 264.012 | 76.5834 | 85.4566 | 445.0889 | 287.1206 | 69.1312 | 43.3022 | 181.782 | 266.0204 | 79.5605 | 6.7449 | 15.1063 | 243.6905 | 89.2076 | 85.078 | 439.6996 | 287.1371 | 69.2312 | 77.5193 | 369.908 | 275.7724 | 72.7234
18 | 0 | 0 | 270.34 | 90.2133 | 27.712 | 67.5277 | 292.1658 | 81.9929 | 0 | 0 | 272.2534 | 93.2194 | 0 | 0 | 249.3989 | 101.7352 | 27.0931 | 63.2635 | 292.1903 | 82.091 | 11.9008 | 12.4326 | 281.6085 | 86.2264
19 | 0 | 0 | 276.6933 | 103.8339 | 0 | 0 | 298.2118 | 94.3539 | 0 | 0 | 278.7045 | 106.8181 | 0 | 0 | 254.221 | 114.7057 | 0 | 0 | 298.2464 | 94.4488 | 0 | 0 | 288.0035 | 99.4358
20 | 0 | 0 | 283.861 | 117.2629 | 0 | 0 | 305.7441 | 105.947 | 0 | 0 | 286.2095 | 120.1613 | 0 | 0 | 258.4819 | 127.9711 | 0 | 0 | 305.7927 | 106.0364 | 0 | 0 | 295.6669 | 112.1251
21 | 0 | 0 | 293.0104 | 130.217 | 0 | 0 | 315.4266 | 116.3373 | 0 | 0 | 296.0958 | 132.9175 | 0 | 0 | 262.4673 | 141.4325 | 0 | 0 | 315.495 | 116.4173 | 0 | 0 | 305.6078 | 123.9006

## S4
S4: Horizontal Single Axis Tracking Array
| INPUT PARAMETERS |  |  |  |  | Size of Array: 10 rows x 20 mods. Racking Structure: 0.15m diameter round black torquetube (0% albedo), distance from bottom of module to torquetube center-axis 0.15 m Orientation of modules: portrait Module type: Prism Solar BN72-365 Size: 0.989 m x 1.991 m | [7 empty] | NOTES ON INPUTS:
| Horizontal Single-Axis Tracking Axis of Rotation Azimuth: 180 degrees (North-South) Tilt: varying GCR = 0.35; rtr = 5.7 Albedo = 0.25 (grass) Clearance Height = 1.2 m Space between modules along same row = 0.01 m | [12 empty] | Any other parameter not included in input, losses and values considered for Power Calculation; and any other relevant information about the simulation.
( EXAMPLE) Considering 100 sample points accross the collector width...
Optional
|  | Time to run simulation | Total Sum of Avg. Irradiance on Front [W/m2] | Total Sum of Avg. Irradiance on Rear [W/m2] | Total Sum of Avg. Irradiance on Rear with Shading Losses | Irradiance Bifacial Gain | Rear irradiance Non-Uniformity | Rear Irradiance Shading Losses | Total Sum Power Output Front Only | Totla Sum Power Output Front and Back | Bifacial Gain Power
| TMY1 | 2min30s | 27647644.2274 | 2505894.1799 | 2505894.1799 | 0.090637
| TMY2 | 2min30s | 26062326.7618 | 2525874.4169 | 2525874.4169 | 0.096917
| TMY3 | 2min30s | 10926149.5494 | 1468538.7988 | 1468538.7988 | 0.13441
FOR TMY1
HOUR | Spring Equinox |  |  |  |  | Summer Solstice |  |  |  |  | Fall Equinox |  |  |  |  | Winter Solstice |  |  |  |  | Sunny Day |  |  |  |  | Cloudy Day
| 2020-03-21 |  |  |  |  | 2020-06-21 |  |  |  |  | Sept. 21 |  |  |  |  | 2020-12-21 |  |  |  |  | 2020-06-19 |  |  |  |  | Aug 21st
| Front Irradiance [W/m2] | Back Irradiance [W/m2] | Sun Azimuth (deg) | Sun Zenith (deg) | Tracker Angle (deg) | Front Irradiance [W/m2] | Back Irradiance [W/m2] | Sun Azimuth (deg) | Sun Zenith (deg) | Tracker Angle (deg) | Front Irradiance [W/m2] | Back Irradiance [W/m2] | Sun Azimuth (deg) | Sun Zenith (deg) | Tracker Angle (deg) | Front Irradiance [W/m2] | Back Irradiance [W/m2] | Sun Azimuth (deg) | Sun Zenith (deg) | Tracker Angle (deg) | Front Irradiance [W/m2] | Back Irradiance [W/m2] | Sun Azimuth (deg) | Sun Zenith (deg) | Tracker Angle (deg) | Front Irradiance [W/m2] | Back Irradiance [W/m2] | Sun Azimuth (deg) | Sun Zenith (deg) | Tracker Angle (deg)
6 | 108.5789 | 25.7313 | 90.0995 | 89.7234 | 1.3344 | 1180.8537 | 114.9614 | 69.0815 | 79.0448 | 23.9399 | 183.6854 | 30.0667 | 90.7481 | 86.1502 | 7.5785 |  |  | 112.5287 | 97.1679 |  | 1197.3549 | 116.4573 | 69.1416 | 78.9612 | 24.1453 | 281.6757 | 48.3157 | 79.3045 | 83.7694 | 12.3249
7 | 3192.7729 | 184.6965 | 96.4159 | 76.0851 | 29.9104 | 5037.8706 | 500.215 | 73.9482 | 66.0934 | 65.1996 | 3175.0109 | 267.1388 | 97.1764 | 72.5356 | 42.3642 | 201.2106 | 35.1583 | 118.656 | 84.8504 | 11.459 | 5030.4846 | 502.0317 | 74.0048 | 66.0053 | 65.1154 | 4089.1798 | 317.5134 | 85.1231 | 70.2466 | 56.2787
8 | 7958.4566 | 533.622 | 103.5298 | 62.6285 | 61.9321 | 8076.7279 | 615.4724 | 78.2359 | 52.8395 | 52.2301 | 7373.1425 | 547.1029 | 104.5895 | 59.1316 | 58.2699 | 1040.2612 | 349.3 | 126.3074 | 73.3231 | 66.5228 | 8056.7807 | 620.492 | 78.2927 | 52.7479 | 52.1439 | 7409.1749 | 582.7885 | 91.1486 | 56.606 | 56.5754
9 | 9515.387 | 636.6936 | 112.6032 | 49.63 | 47.3382 | 9351.6324 | 773.0808 | 82.2299 | 39.3843 | 39.1116 | 8950.7285 | 692.5913 | 114.3247 | 46.253 | 43.5733 | 1832.0802 | 513.6445 | 136.1581 | 63.0349 | 53.6646 | 9312.3187 | 774.8633 | 82.2922 | 39.2902 | 39.0219 | 9116.9379 | 734.4061 | 98.3605 | 43.0043 | 42.6834
10 | 9782.2085 | 821.4113 | 125.8444 | 37.6686 | 32.0264 | 9932.8667 | 921.7562 | 86.3226 | 25.8006 | 25.7463 | 9376.337 | 854.1462 | 129.0464 | 34.5976 | 28.1684 | 3083.0528 | 515.3011 | 148.9689 | 54.7017 | 36.0352 | 9852.8002 | 922.5653 | 86.4025 | 25.7048 | 25.6526 | 9745.0072 | 907.2993 | 109.0272 | 29.7319 | 28.3564
11 | 9753.8671 | 984.4372 | 147.5213 | 28.1796 | 16.044 | 10134.263 | 1027.9845 | 91.955 | 12.1531 | 12.1427 | 9379.0375 | 965.5265 | 153.7436 | 25.9554 | 12.1483 | 3905.7189 | 529.7233 | 165.0685 | 49.3329 | 16.6837 | 10029.4396 | 1021.7423 | 92.1132 | 12.0569 | 12.0454 | 9921.1835 | 1003.887 | 130.9023 | 17.7878 | 13.6264
12 | 9805.4636 | 1030.9781 | 180.7625 | 24.3093 | 0.3443 | 10220.0989 | 1068.1695 | 238.4473 | 1.8745 | 1.5971 | 9396.3287 | 986.2561 | 189.5088 | 23.9061 | 4.1867 | 4373.5585 | 545.32 | 183.3326 | 47.9401 | 3.6838 | 10072.8624 | 1061.4747 | 239.506 | 1.9697 | 1.697 | 10009.957 | 1052.1824 | 186.154 | 12.2878 | 1.3372
13 | 9716.8248 | 970.2612 | 213.6616 | 28.463 | 16.719 | 10186.4422 | 1027.2084 | 269.7375 | 15.3226 | 15.3179 | 9425.5972 | 936.5301 | 220.4572 | 29.848 | 20.415 | 4162.1867 | 558.7458 | 201.071 | 50.8523 | 23.8128 | 9999.6372 | 995.2375 | 269.7117 | 15.424 | 15.4192 | 10013.4451 | 1000.0227 | 234.5751 | 19.7231 | 16.28
14 | 9713.4842 | 797.9482 | 234.921 | 38.09 | 32.6657 | 9826.289 | 879.316 | 274.6732 | 28.9622 | 28.8722 | 9176.1377 | 756.9716 | 239.2733 | 40.3823 | 36.1579 | 3476.4015 | 586.5591 | 216.0183 | 57.416 | 42.5873 | 9693.4783 | 849.7705 | 274.6653 | 29.0636 | 28.9736 | 9852.2891 | 875.6844 | 253.2344 | 32.0754 | 30.956
15 | 9419.734 | 615.8251 | 247.9483 | 50.1055 | 47.9309 | 9153.9883 | 695.1687 | 278.6886 | 42.5216 | 42.177 | 8505.4035 | 562.9744 | 250.9529 | 52.8019 | 51.2149 | 2590.8931 | 528.7793 | 227.6851 | 66.555 | 59.5637 | 9087.0491 | 700.5719 | 278.6909 | 42.623 | 42.278 | 9137.3153 | 710.1993 | 262.9712 | 45.4498 | 45.2167
16 | 8289.8794 | 422.6182 | 256.9283 | 63.1237 | 62.4791 | 7804.8991 | 530.1864 | 282.724 | 55.9372 | 55.2483 | 5963.6637 | 481.0461 | 259.2563 | 66.011 | 65.5947 | 1520.4578 | 149.8088 | 236.6561 | 77.3553 | 33.0506 | 7748.6017 | 534.3015 | 282.7336 | 56.0382 | 55.349 | 7203.0491 | 551.2523 | 269.8535 | 59.0817 | 59.0537
17 | 3506.3359 | 149.1993 | 264.012 | 76.5834 | 28.4873 | 4422.9959 | 406.7335 | 287.1206 | 69.1312 | 68.2074 | 1233.7518 | 105.0499 | 266.0204 | 79.5605 | 20.993 | 95.8962 | 17.9948 | 243.6905 | 89.2076 | 2.433 | 4366.9216 | 404.538 | 287.1371 | 69.2312 | 68.3087 | 3322.4879 | 233.2549 | 275.7724 | 72.7234 | 41.3463
18 | 0 | 0 | 270.34 | 90.2133 | 0.55394 | 537.3883 | 68.599 | 292.1658 | 81.9929 | 17.0215 |  |  | 272.2534 | 93.2194 |  |  |  | 249.3989 | 101.7352 |  | 513.5208 | 67.3504 | 292.1903 | 82.091 | 16.8021 | 173.7746 | 28.6611 | 281.6085 | 86.2264 | 7.5952
19 |  |  | 276.6933 | 103.8339 |  |  |  | 298.2118 | 94.3539 |  |  |  | 278.7045 | 106.8181 |  |  |  | 254.221 | 114.7057 |  |  |  | 298.2464 | 94.4488 |  |  |  | 288.0035 | 99.4358
20 |  |  | 283.861 | 117.2629 |  |  |  | 305.7441 | 105.947 |  |  |  | 286.2095 | 120.1613 |  |  |  | 258.4819 | 127.9711 |  |  |  | 305.7927 | 106.0364 |  |  |  | 295.6669 | 112.1251
21 |  |  | 293.0104 | 130.217 |  |  |  | 315.4266 | 116.3373 |  |  |  | 296.0958 | 132.9175 |  |  |  | 262.4673 | 141.4325 |  |  |  | 315.495 | 116.4173 |  |  |  | 305.6078 | 123.9006