## Software Info
Name of Software | pvfactors
Version used for Simulation | v1.4.1
Simulations run by: | Marc Abou Anoma
Date(s) simulations were run: | 2020-10-05
System details where simulation was run (OS, Computer HD, RAM, etc) | regular laptop (CPU-based simulations), in my case an old MacBook Pro
Is this a 2D VF, 3D VF, Raytrace or other software? | 2D VF
Is this an open-source or paid software? | open-source: https://github.com/SunPower/pvfactors
Is there validation published for your software? If yes, provide titles or links here: | -- Anoma, M., Jacob, D., Bourne, B.C., Scholl, J.A., Riley, D.M. and Hansen, C.W., View Factor Model and Validation for Bifacial PV and Diffuse Shade on Single-Axis Trackers, 44th IEEE Photovoltaic Specialist Conference, 2017 -- Asgharzadeh Shishavan, A., Anoma, M., Hoffman, A., Chaudhari, C., Bapat, S., Perkins, R., Cohen, D., Kimball, G.,Riley, D., Toor, F., Bourne, B., A Benchmark and Validation of Bifacial PV Irradiance Models, 46th IEEE Photovoltaic Specialist Conference, 2019. -- Capelle, T., Araya, F., Haffner, F., Sayritupac, J., Colin, H., BIFACIAL MODELLING: A comparison of bifacial PV system modelling tools, bifiPV Workshop, 2019.
Relevant references and publications made with the software: | -- Anoma, M., Jacob, D., Bourne, B.C., Scholl, J.A., Riley, D.M. and Hansen, C.W., View Factor Model and Validation for Bifacial PV and Diffuse Shade on Single-Axis Trackers, 44th IEEE Photovoltaic Specialist Conference, 2017 -- Asgharzadeh Shishavan, A., Anoma, M., Hoffman, A., Chaudhari, C., Bapat, S., Perkins, R., Cohen, D., Kimball, G.,Riley, D., Toor, F., Bourne, B., A Benchmark and Validation of Bifacial PV Irradiance Models, 46th IEEE Photovoltaic Specialist Conference, 2019. -- Capelle, T., Araya, F., Haffner, F., Sayritupac, J., Colin, H., BIFACIAL MODELLING: A comparison of bifacial PV system modelling tools, bifiPV Workshop, 2019.
Any other particularities of the software to mention: | Runs with Python
Albedo
How does your software model ground reflectivity? | Albedo is uniform for the whole ground
Are albedo values assigned yearly, monthly, hourly, or instantaneous (for each data point)? | Albedo values are instantaneous
Does the software consider spectrally-depended albedo? | No spectral dependence
Does the software consider angular-dependent reflectivity? | No angular dependent reflectivity: the software assumes diffuse reflections from all surfaces
Solar Input
What Sky model(s) does your software use? | Perez model implementation in pvlib
What inputs (DNI / DHI / GHI) were used for the simulation? | All three: DNI, DHI and GHI
Handling of TMY3 Data: For an 11 AM data point, sun position is calculated at: | 11:30
Rear Irradiance
Does the sofwtare consider IAM for backside reflections? | Yes
Does the software calculate spectral-corrected backside irradiance? | No
How does the software handle specular reflections? | Specular reflections are not handled, all surfaces are assumed to be diffuse reflectors
Can the software calculate rear irradiance non-uniformity? | Yes
Can the software account for shading losses from racking and other obstructions? | The software only accounts for direct and diffuse inter-row shading, it does not account for shading losses from racking and other obstructions due to the simplicity of the 2D surfaces modeled.
Other
Does the software calculate single-axis tracking? | Yes
Does the software calculate doulbe-axis tracking? | No, the current version of the software considers a fixed axis azimuth, but it would not be hard to update this.
Is power being calculated? | No, only irradiance
If power is calculated, is module temperature taken into account? | -
Can the software account for electrical mismatch? | No, although the software can calculate irradiance non-uniformities
Can the software calculate edge effects? | No, the software assumes infinitely long PV rows (because of the 2D geometry) and does not account for edge effects

## S1
S1: Fixed-tilt, Equator-Facing arrays
| INPUT PARAMETERS |  |  |  |  | Size of Array: 7 rows x 20 mods. Racking Structure: None Orientation of modules: landscape Module type: Prism Solar BN72-365 Size: 0.989 m x 1.991 m | [7 empty] | NOTES ON INPUTS:
| Fixed Tilt Panel Azimuth: Equator Facing Tilt: 20 degrees GCR = 0.35; rtr = 2.83 m Albedo = 0.62 Clearance Height = 0.5 m Space between modules along same row = 0.01 m | [12 empty] | Any other parameter not included in input, losses and values considered for Power Calculation; and any other relevant information about the simulation.
Repository: https://github.com/anomam/pvfactors_iea_pvps_study PV array and irradiance model parameters: https://github.com/anomam/pvfactors_iea_pvps_study/blob/master/inputs/configs.json (repository will be made public after the study deadline)
Optional
|  | Time to run simulation | Total Sum of Avg. Irradiance on Front [W/m2] | Total Sum of Avg. Irradiance on Rear [W/m2] | Irradiance Bifacial Gain | Rear irradiance Non-Uniformity | Total Sum Power Output Front Only | Totla Sum Power Output Front and Back | Bifacial Gain Power
| TMY1 | 30s | 2343814.1213 | 666044.0163 | 0.28417
| TMY2 | 30s | 1772648.4423 | 776248.0463 | 0.4379
| TMY3 | 30s | 1048737.634 | 326961.9375 | 0.31177
FOR TMY1
HOUR | Spring Equinox |  |  |  | Summer Solstice |  |  |  | Fall Equinox |  |  |  | Winter Solstice |  |  |  | Sunny Day |  |  |  | Cloudy Day
| 2020-03-21 |  |  |  | 2020-06-21 |  |  |  | Sept. 21 |  |  |  | 2020-12-21 |  |  |  | 2020-06-19 |  |  |  | Aug 21st
| Front Irradiance [W/m2] | Back Irradiance [W/m2] | Sun Azimuth (deg) | Sun Zenith (deg) | Front Irradiance [W/m2] | Back Irradiance [W/m2] | Sun Azimuth (deg) | Sun Zenith (deg) | Front Irradiance [W/m2] | Back Irradiance [W/m2] | Sun Azimuth (deg) | Sun Zenith (deg) | Front Irradiance [W/m2] | Back Irradiance [W/m2] | Sun Azimuth (deg) | Sun Zenith (deg) | Front Irradiance [W/m2] | Back Irradiance [W/m2] | Sun Azimuth (deg) | Sun Zenith (deg) | Front Irradiance [W/m2] | Back Irradiance [W/m2] | Sun Azimuth (deg) | Sun Zenith (deg)
6 | 10.5063 | 4.4861 | 90.0995 | 89.7234 | 57.0147 | 37.5671 | 69.0815 | 79.0448 | 17.8166 | 7.155 | 90.7481 | 86.1502 | 0 | 0 | 112.5287 | 97.1679 | 57.8445 | 38.0224 | 69.1416 | 78.9612 | 26.9926 | 12.1104 | 79.3045 | 83.7694
7 | 147.0227 | 53.122 | 96.4159 | 76.0851 | 210.6481 | 115.0618 | 73.9482 | 66.0934 | 174.9826 | 62.1872 | 97.1764 | 72.5356 | 19.7407 | 8.2177 | 118.656 | 84.8504 | 211.758 | 115.1036 | 74.0048 | 66.0053 | 169.6184 | 72.4175 | 85.1231 | 70.2466
8 | 434.856 | 121.1241 | 103.5298 | 62.6285 | 446.4634 | 174.9478 | 78.2359 | 52.8395 | 452.9704 | 125.7016 | 104.5895 | 59.1316 | 115.0382 | 43.5703 | 126.3074 | 73.3231 | 447.8224 | 175.1448 | 78.2927 | 52.7479 | 426.7372 | 136.8433 | 91.1486 | 56.606
9 | 712.0831 | 177.9754 | 112.6032 | 49.63 | 674.6366 | 222.3287 | 82.2299 | 39.3843 | 714.2757 | 181.6799 | 114.3247 | 46.253 | 209.4194 | 81.948 | 136.1581 | 63.0349 | 673.5567 | 221.9042 | 82.2922 | 39.2902 | 681.2994 | 192.6777 | 98.3605 | 43.0043
10 | 912.1918 | 223.958 | 125.8444 | 37.6686 | 846.051 | 256.7785 | 86.3226 | 25.8006 | 902.1177 | 222.4454 | 129.0464 | 34.5976 | 338.1205 | 119.486 | 148.9689 | 54.7017 | 841.1254 | 255.7984 | 86.4025 | 25.7048 | 874.9199 | 236.5595 | 109.0272 | 29.7319
11 | 1029.5402 | 252.1879 | 147.5213 | 28.1796 | 947.4258 | 275.8673 | 91.955 | 12.1531 | 1001.1965 | 244.8725 | 153.7436 | 25.9554 | 433.7127 | 147.9134 | 165.0685 | 49.3329 | 938.4335 | 273.9572 | 92.1132 | 12.0569 | 987.0556 | 256.7713 | 130.9023 | 17.7878
12 | 1075.0314 | 260.4182 | 180.7625 | 24.3093 | 985.1007 | 284.4336 | 238.4473 | 1.8745 | 1022.237 | 248.9323 | 189.5088 | 23.9061 | 501.5811 | 161.6965 | 183.3326 | 47.9401 | 965.8423 | 278.3454 | 239.506 | 1.9697 | 1026.1705 | 267.9124 | 186.154 | 12.2878
13 | 1022.3647 | 249.0989 | 213.6616 | 28.463 | 937.9587 | 276.2596 | 269.7375 | 15.3226 | 966.0218 | 238.2677 | 220.4572 | 29.848 | 469.5278 | 151.6839 | 201.071 | 50.8523 | 919.98 | 270.342 | 269.7117 | 15.424 | 983.4829 | 258.1985 | 234.5751 | 19.7231
14 | 898.3877 | 219.6503 | 234.921 | 38.09 | 810.6123 | 249.0718 | 274.6732 | 28.9622 | 810.159 | 201.8948 | 239.2733 | 40.3823 | 375.5922 | 129.1149 | 216.0183 | 57.416 | 802.7838 | 246.3669 | 274.6653 | 29.0636 | 859.7074 | 231.9517 | 253.2344 | 32.0754
15 | 695.4509 | 173.639 | 247.9483 | 50.1055 | 622.5641 | 209.7552 | 278.6886 | 42.5216 | 587.5787 | 150.759 | 250.9529 | 52.8019 | 255.9387 | 89.5383 | 227.6851 | 66.555 | 618.9118 | 209.0832 | 278.6909 | 42.623 | 653.5432 | 186.8934 | 262.9712 | 45.4498
16 | 422.8395 | 112.6782 | 256.9283 | 63.1237 | 383.8099 | 160.4061 | 282.724 | 55.9372 | 306.1129 | 92.3198 | 259.2563 | 66.011 | 117.8717 | 39.0313 | 236.6561 | 77.3553 | 381.473 | 159.7644 | 282.7336 | 56.0382 | 385.7675 | 127.262 | 269.8535 | 59.0817
17 | 135.9216 | 48.1492 | 264.012 | 76.5834 | 158.4952 | 98.512 | 287.1206 | 69.1312 | 70.6579 | 28.1009 | 266.0204 | 79.5605 | 9.3309 | 4.1739 | 243.6905 | 89.2076 | 156.7771 | 97.5502 | 287.1371 | 69.2312 | 137.0436 | 63.0701 | 275.7724 | 72.7234
18 | 0 | 0 | 270.34 | 90.2133 | 38.5728 | 21.4881 | 292.1658 | 81.9929 | 0 | 0 | 272.2534 | 93.2194 | 0 | 0 | 249.3989 | 101.7352 | 37.7728 | 20.7941 | 292.1903 | 82.091 | 16.9113 | 7.9745 | 281.6085 | 86.2264
19 | 0 | 0 | 276.6933 | 103.8339 | 0 | 0 | 298.2118 | 94.3539 | 0 | 0 | 278.7045 | 106.8181 | 0 | 0 | 254.221 | 114.7057 | 0 | 0 | 298.2464 | 94.4488 | 0 | 0 | 288.0035 | 99.4358
20 | 0 | 0 | 283.861 | 117.2629 | 0 | 0 | 305.7441 | 105.947 | 0 | 0 | 286.2095 | 120.1613 | 0 | 0 | 258.4819 | 127.9711 | 0 | 0 | 305.7927 | 106.0364 | 0 | 0 | 295.6669 | 112.1251
21 | 0 | 0 | 293.0104 | 130.217 | 0 | 0 | 315.4266 | 116.3373 | 0 | 0 | 296.0958 | 132.9175 | 0 | 0 | 262.4673 | 141.4325 | 0 | 0 | 315.495 | 116.4173 | 0 | 0 | 305.6078 | 123.9006

## S2
S2: Fixed-tilt, West-Facing Array
| INPUT PARAMETERS |  |  |  |  | Size of Array: 7 rows x 20 mods. Racking Structure: None Orientation of modules: landscape Module type: Prism Solar BN72-365 Size: 0.989 m x 1.991 m | [7 empty] | NOTES ON INPUTS:
| Fixed Tilt Panel Azimuth: 270 degrees (facing West) Tilt: 25 degrees GCR = 0.33; rtr = 3.00 Albedo = 0.4 (concrete) Clearance Height = 0.75 m Space between modules along same row = 0.01 m | [12 empty] | Any other parameter not included in input, losses and values considered for Power Calculation; and any other relevant information about the simulation.
Repository: https://github.com/anomam/pvfactors_iea_pvps_study PV array and irradiance model parameters: https://github.com/anomam/pvfactors_iea_pvps_study/blob/master/inputs/configs.json (repository will be made public after the study deadline)
Optional
|  | Time to run simulation | Total Sum of Avg. Irradiance on Front [W/m2] | Total Sum of Avg. Irradiance on Rear [W/m2] | Irradiance Bifacial Gain | Rear irradiance Non-Uniformity | Total Sum Power Output Front Only | Totla Sum Power Output Front and Back | Bifacial Gain Power
| TMY1 | 40s | 2046297.6395 | 582574.8692 | 0.2847
| TMY2 | 40s | 2002952.2733 | 560360.8201 | 0.27977
| TMY3 | 40s | 871381.9844 | 269522.1116 | 0.3093
FOR TMY1
HOUR | Spring Equinox |  |  |  | Summer Solstice |  |  |  | Fall Equinox |  |  |  | Winter Solstice |  |  |  | Sunny Day |  |  |  | Cloudy Day
| 2020-03-21 |  |  |  | 2020-06-21 |  |  |  | Sept. 21 |  |  |  | 2020-12-21 |  |  |  | 2020-06-19 |  |  |  | Aug 21st
| Front Irradiance [W/m2] | Back Irradiance [W/m2] | Sun Azimuth (deg) | Sun Zenith (deg) | Front Irradiance [W/m2] | Back Irradiance [W/m2] | Sun Azimuth (deg) | Sun Zenith (deg) | Front Irradiance [W/m2] | Back Irradiance [W/m2] | Sun Azimuth (deg) | Sun Zenith (deg) | Front Irradiance [W/m2] | Back Irradiance [W/m2] | Sun Azimuth (deg) | Sun Zenith (deg) | Front Irradiance [W/m2] | Back Irradiance [W/m2] | Sun Azimuth (deg) | Sun Zenith (deg) | Front Irradiance [W/m2] | Back Irradiance [W/m2] | Sun Azimuth (deg) | Sun Zenith (deg)
6 | 10.2872 | 15.4883 | 90.0995 | 89.7234 | 53.9228 | 42.7197 | 69.0815 | 79.0448 | 17.4225 | 6.0936 | 90.7481 | 86.1502 | 0 | 0 | 112.5287 | 97.1679 | 54.6232 | 43.0364 | 69.1416 | 78.9612 | 26.3901 | 9.5451 | 79.3045 | 83.7694
7 | 73.4766 | 94.9437 | 96.4159 | 76.0851 | 106.7448 | 100.9251 | 73.9482 | 66.0934 | 101.423 | 73.3108 | 97.1764 | 72.5356 | 19.3175 | 6.5415 | 118.656 | 84.8504 | 107.3357 | 101.164 | 74.0048 | 66.0053 | 88.1053 | 80.2067 | 85.1231 | 70.2466
8 | 92.837 | 151.0581 | 103.5298 | 62.6285 | 199.6012 | 184.141 | 78.2359 | 52.8395 | 127.2073 | 153.2443 | 104.5895 | 59.1316 | 92.8129 | 36.5565 | 126.3074 | 73.3231 | 202.1039 | 184.2636 | 78.2927 | 52.7479 | 152.2342 | 160.2738 | 91.1486 | 56.606
9 | 277.1342 | 223.3042 | 112.6032 | 49.63 | 427.3327 | 238.1352 | 82.2299 | 39.3843 | 333.6449 | 220.6324 | 114.3247 | 46.253 | 169.3884 | 64.0984 | 136.1581 | 63.0349 | 428.069 | 237.4407 | 82.2922 | 39.2902 | 364.9939 | 228.3251 | 98.3605 | 43.0043
10 | 545.4091 | 248.2165 | 125.8444 | 37.6686 | 650.8271 | 251.4124 | 86.3226 | 25.8006 | 577.186 | 238.5906 | 129.0464 | 34.5976 | 250.0664 | 93.8512 | 148.9689 | 54.7017 | 649.0284 | 249.8402 | 86.4025 | 25.7048 | 611.21 | 250.2405 | 109.0272 | 29.7319
11 | 759.0268 | 236.48 | 147.5213 | 28.1796 | 828.755 | 237.3363 | 91.955 | 12.1531 | 769.5835 | 222.3623 | 153.7436 | 25.9554 | 342.2772 | 108.8262 | 165.0685 | 49.3329 | 822.243 | 235.0412 | 92.1132 | 12.0569 | 798.8597 | 235.7693 | 130.9023 | 17.7878
12 | 909.5438 | 214.7503 | 180.7625 | 24.3093 | 959.8051 | 222.1762 | 238.4473 | 1.8745 | 894.3615 | 201.0963 | 189.5088 | 23.9061 | 413.7181 | 111.438 | 183.3326 | 47.9401 | 939.8556 | 214.9434 | 239.506 | 1.9697 | 940.095 | 220.4961 | 186.154 | 12.2878
13 | 970.7142 | 193.3319 | 213.6616 | 28.463 | 1012.5905 | 204.319 | 269.7375 | 15.3226 | 947.4498 | 186.4997 | 220.4572 | 29.848 | 417.924 | 102.9366 | 201.071 | 50.8523 | 991.1248 | 198.2023 | 269.7117 | 15.424 | 1000.7067 | 199.3441 | 234.5751 | 19.7231
14 | 963.8261 | 176.2713 | 234.921 | 38.09 | 981.003 | 184.1917 | 274.6732 | 28.9622 | 899.0585 | 166.3525 | 239.2733 | 40.3823 | 361.1399 | 90.7428 | 216.0183 | 57.416 | 968.7033 | 181.0734 | 274.6653 | 29.0636 | 982.5478 | 184.6446 | 253.2344 | 32.0754
15 | 864.7165 | 155.6736 | 247.9483 | 50.1055 | 877.4571 | 161.2412 | 278.6886 | 42.5216 | 762.8335 | 138.4012 | 250.9529 | 52.8019 | 265.4021 | 62.7431 | 227.6851 | 66.555 | 871.1444 | 160.9011 | 278.6909 | 42.623 | 862.1061 | 161.1114 | 262.9712 | 45.4498
16 | 667.0974 | 99.0587 | 256.9283 | 63.1237 | 681.8588 | 123.156 | 282.724 | 55.9372 | 486.2925 | 71.7388 | 259.2563 | 66.011 | 142.2538 | 23.4312 | 236.6561 | 77.3553 | 677.0095 | 122.6281 | 282.7336 | 56.0382 | 618.9655 | 110.3437 | 269.8535 | 59.0817
17 | 329.852 | 27.5068 | 264.012 | 76.5834 | 361.3046 | 50.4847 | 287.1206 | 69.1312 | 129.1543 | 18.9231 | 266.0204 | 79.5605 | 9.2062 | 3.1099 | 243.6905 | 89.2076 | 356.8181 | 49.866 | 287.1371 | 69.2312 | 283.5354 | 34.9769 | 275.7724 | 72.7234
18 | 0 | 0 | 270.34 | 90.2133 | 55.2813 | 12.6174 | 292.1658 | 81.9929 | 0 | 0 | 272.2534 | 93.2194 | 0 | 0 | 249.3989 | 101.7352 | 52.6953 | 12.3008 | 292.1903 | 82.091 | 16.5792 | 5.2966 | 281.6085 | 86.2264
19 | 0 | 0 | 276.6933 | 103.8339 | 0 | 0 | 298.2118 | 94.3539 | 0 | 0 | 278.7045 | 106.8181 | 0 | 0 | 254.221 | 114.7057 | 0 | 0 | 298.2464 | 94.4488 | 0 | 0 | 288.0035 | 99.4358
20 | 0 | 0 | 283.861 | 117.2629 | 0 | 0 | 305.7441 | 105.947 | 0 | 0 | 286.2095 | 120.1613 | 0 | 0 | 258.4819 | 127.9711 | 0 | 0 | 305.7927 | 106.0364 | 0 | 0 | 295.6669 | 112.1251
21 | 0 | 0 | 293.0104 | 130.217 | 0 | 0 | 315.4266 | 116.3373 | 0 | 0 | 296.0958 | 132.9175 | 0 | 0 | 262.4673 | 141.4325 | 0 | 0 | 315.495 | 116.4173 | 0 | 0 | 305.6078 | 123.9006

## S3
S3: Fixed-tilt, Vertical East-West Array
| INPUT PARAMETERS |  |  |  |  | Size of Array: 1 rows x 20 mods. Racking Structure: None Orientation of modules: landscape Module type: Prism Solar BN72-365 Size: 0.989 m x 1.991 m | [7 empty] | NOTES ON INPUTS:
| Fixed Tilt Panel Azimuth: 90 degrees, facing East Tlt: 90 degrees (vertical) GCR = None (1 row) Albedo = 0.4 (concrete) Clearance Height = 0.3 m Space between modules along same row = 0.01 m | [12 empty] | Any other parameter not included in input, losses and values considered for Power Calculation; and any other relevant information about the simulation.
Repository: https://github.com/anomam/pvfactors_iea_pvps_study PV array and irradiance model parameters: https://github.com/anomam/pvfactors_iea_pvps_study/blob/master/inputs/configs.json (repository will be made public after the study deadline)
Optional
|  | Time to run simulation | Total Sum of Avg. Irradiance on Front [W/m2] | Total Sum of Avg. Irradiance on Rear [W/m2] | Irradiance Bifacial Gain | Rear irradiance Non-Uniformity | Total Sum Power Output Front Only | Totla Sum Power Output Front and Back | Bifacial Gain Power
| TMY1 | <1s | 1280932.1142 | 1273070.7371 | 0.99386
| TMY2 | <1s | 1130104.028 | 1262298.6984 | 1.117
| TMY3 | <1s | 644525.2506 | 601586.4586 | 0.93338
FOR TMY1
HOUR | Spring Equinox |  |  |  | Summer Solstice |  |  |  | Fall Equinox |  |  |  | Winter Solstice |  |  |  | Sunny Day |  |  |  | Cloudy Day
| 2020-03-21 |  |  |  | 2020-06-21 |  |  |  | Sept. 21 |  |  |  | 2020-12-21 |  |  |  | 2020-06-19 |  |  |  | Aug 21st
| Front Irradiance [W/m2] | Back Irradiance [W/m2] | Sun Azimuth (deg) | Sun Zenith (deg) | Front Irradiance [W/m2] | Back Irradiance [W/m2] | Sun Azimuth (deg) | Sun Zenith (deg) | Front Irradiance [W/m2] | Back Irradiance [W/m2] | Sun Azimuth (deg) | Sun Zenith (deg) | Front Irradiance [W/m2] | Back Irradiance [W/m2] | Sun Azimuth (deg) | Sun Zenith (deg) | Front Irradiance [W/m2] | Back Irradiance [W/m2] | Sun Azimuth (deg) | Sun Zenith (deg) | Front Irradiance [W/m2] | Back Irradiance [W/m2] | Sun Azimuth (deg) | Sun Zenith (deg)
6 | 17.3288 | 7.6639 | 90.0995 | 89.7234 | 153.4734 | 44.2906 | 69.0815 | 79.0448 | 13.5974 | 12.8705 | 90.7481 | 86.1502 | 0 | 0 | 112.5287 | 97.1679 | 154.7921 | 44.8677 | 69.1416 | 78.9612 | 21.8301 | 19.5923 | 79.3045 | 83.7694
7 | 424.2035 | 69.4105 | 96.4159 | 76.0851 | 488.4082 | 116.5369 | 73.9482 | 66.0934 | 341.0921 | 86.0839 | 97.1764 | 72.5356 | 14.2976 | 13.8801 | 118.656 | 84.8504 | 487.5146 | 117.0022 | 74.0048 | 66.0053 | 415.7589 | 91.1427 | 85.1231 | 70.2466
8 | 773.8949 | 125.8527 | 103.5298 | 62.6285 | 726.035 | 167.6343 | 78.2359 | 52.8395 | 699.3351 | 131.7546 | 104.5895 | 59.1316 | 106.9908 | 68.0322 | 126.3074 | 73.3231 | 723.8994 | 168.8379 | 78.2927 | 52.7479 | 694.8522 | 154.9649 | 91.1486 | 56.606
9 | 821.1918 | 151.119 | 112.6032 | 49.63 | 735.1525 | 205.6199 | 82.2299 | 39.3843 | 742.6038 | 164.4629 | 114.3247 | 46.253 | 166.6734 | 120.9566 | 136.1581 | 63.0349 | 731.4004 | 206.1988 | 82.2922 | 39.2902 | 754.6119 | 194.5811 | 98.3605 | 43.0043
10 | 668.4648 | 176.8148 | 125.8444 | 37.6686 | 598.8153 | 223.3695 | 86.3226 | 25.8006 | 594.496 | 181.2264 | 129.0464 | 34.5976 | 232.1193 | 153.0255 | 148.9689 | 54.7017 | 593.8073 | 225.2814 | 86.4025 | 25.7048 | 629.9922 | 220.6824 | 109.0272 | 29.7319
11 | 417.4953 | 195.3539 | 147.5213 | 28.1796 | 361.0977 | 224.8896 | 91.955 | 12.1531 | 339.3204 | 187.3686 | 153.7436 | 25.9554 | 226.8555 | 181.1499 | 165.0685 | 49.3329 | 357.9263 | 226.0736 | 92.1132 | 12.0569 | 381.7549 | 212.2849 | 130.9023 | 17.7878
12 | 228.7322 | 190.7754 | 180.7625 | 24.3093 | 233.341 | 237.1813 | 238.4473 | 1.8745 | 220.3963 | 204.3318 | 189.5088 | 23.9061 | 203.8284 | 185.1839 | 183.3326 | 47.9401 | 222.6905 | 226.8263 | 239.506 | 1.9697 | 240.0281 | 228.6966 | 186.154 | 12.2878
13 | 225.778 | 389.1429 | 213.6616 | 28.463 | 235.2607 | 430.3786 | 269.7375 | 15.3226 | 226.1478 | 449.434 | 220.4572 | 29.848 | 190.4378 | 237.6533 | 201.071 | 50.8523 | 225.0793 | 415.8999 | 269.7117 | 15.424 | 231.423 | 422.1638 | 234.5751 | 19.7231
14 | 202.4711 | 640.394 | 234.921 | 38.09 | 216.9243 | 640.154 | 274.6732 | 28.9622 | 197.5824 | 656.3268 | 239.2733 | 40.3823 | 172.3774 | 265.9933 | 216.0183 | 57.416 | 211.6561 | 627.0927 | 274.6653 | 29.0636 | 222.519 | 663.9279 | 253.2344 | 32.0754
15 | 170.7058 | 794.1208 | 247.9483 | 50.1055 | 183.2429 | 750.4492 | 278.6886 | 42.5216 | 156.2839 | 744.7557 | 250.9529 | 52.8019 | 121.7648 | 237.8691 | 227.6851 | 66.555 | 185.0768 | 746.2558 | 278.6909 | 42.623 | 193.6474 | 775.4459 | 262.9712 | 45.4498
16 | 118.2448 | 793.2842 | 256.9283 | 63.1237 | 134.2449 | 726.419 | 282.724 | 55.9372 | 116.4298 | 585.6119 | 259.2563 | 66.011 | 54.789 | 169.1352 | 236.6561 | 77.3553 | 134.9842 | 721.7992 | 282.7336 | 56.0382 | 144.5982 | 686.2293 | 269.8535 | 59.0817
17 | 62.6362 | 503.0987 | 264.012 | 76.5834 | 85.4566 | 445.0889 | 287.1206 | 69.1312 | 43.3022 | 181.782 | 266.0204 | 79.5605 | 6.7449 | 15.1063 | 243.6905 | 89.2076 | 85.078 | 439.6996 | 287.1371 | 69.2312 | 77.5193 | 369.908 | 275.7724 | 72.7234
18 | 0 | 0 | 270.34 | 90.2133 | 27.712 | 67.5277 | 292.1658 | 81.9929 | 0 | 0 | 272.2534 | 93.2194 | 0 | 0 | 249.3989 | 101.7352 | 27.0931 | 63.2635 | 292.1903 | 82.091 | 11.9008 | 12.4326 | 281.6085 | 86.2264
19 | 0 | 0 | 276.6933 | 103.8339 | 0 | 0 | 298.2118 | 94.3539 | 0 | 0 | 278.7045 | 106.8181 | 0 | 0 | 254.221 | 114.7057 | 0 | 0 | 298.2464 | 94.4488 | 0 | 0 | 288.0035 | 99.4358
20 | 0 | 0 | 283.861 | 117.2629 | 0 | 0 | 305.7441 | 105.947 | 0 | 0 | 286.2095 | 120.1613 | 0 | 0 | 258.4819 | 127.9711 | 0 | 0 | 305.7927 | 106.0364 | 0 | 0 | 295.6669 | 112.1251
21 | 0 | 0 | 293.0104 | 130.217 | 0 | 0 | 315.4266 | 116.3373 | 0 | 0 | 296.0958 | 132.9175 | 0 | 0 | 262.4673 | 141.4325 | 0 | 0 | 315.495 | 116.4173 | 0 | 0 | 305.6078 | 123.9006

## S4
S4: Horizontal Single Axis Tracking Array
| INPUT PARAMETERS |  |  |  |  | Size of Array: 10 rows x 20 mods. Racking Structure: 0.15m diameter round black torquetube (0% albedo), distance from bottom of module to torquetube center-axis 0.15 m Orientation of modules: portrait Module type: Prism Solar BN72-365 Size: 0.989 m x 1.991 m | [7 empty] | NOTES ON INPUTS:
| Horizontal Single-Axis Tracking Axis of Rotation Azimuth: 180 degrees (North-South) Tilt: varying GCR = 0.35; rtr = 5.7 Albedo = 0.25 (grass) Clearance Height = 1.2 m Space between modules along same row = 0.01 m | [12 empty] | Any other parameter not included in input, losses and values considered for Power Calculation; and any other relevant information about the simulation.
Repository: https://github.com/anomam/pvfactors_iea_pvps_study PV array and irradiance model parameters: https://github.com/anomam/pvfactors_iea_pvps_study/blob/master/inputs/configs.json (repository will be made public after the study deadline)
Optional
|  | Time to run simulation | Total Sum of Avg. Irradiance on Front [W/m2] | Total Sum of Avg. Irradiance on Rear [W/m2] | Total Sum of Avg. Irradiance on Rear with Shading Losses | Irradiance Bifacial Gain | Rear irradiance Non-Uniformity | Rear Irradiance Shading Losses | Total Sum Power Output Front Only | Totla Sum Power Output Front and Back | Bifacial Gain Power
| TMY1 | 2min30s | 2764764.4227 | 250589.418 | 250589.418 | 0.090637
| TMY2 | 2min30s | 2606232.6762 | 252587.4417 | 252587.4417 | 0.096917
| TMY3 | 2min30s | 1092614.9549 | 146853.8799 | 146853.8799 | 0.13441
FOR TMY1
HOUR | Spring Equinox |  |  |  |  | Summer Solstice |  |  |  |  | Fall Equinox |  |  |  |  | Winter Solstice |  |  |  |  | Sunny Day |  |  |  |  | Cloudy Day
| 2020-03-21 |  |  |  |  | 2020-06-21 |  |  |  |  | Sept. 21 |  |  |  |  | 2020-12-21 |  |  |  |  | 2020-06-19 |  |  |  |  | Aug 21st
| Front Irradiance [W/m2] | Back Irradiance [W/m2] | Sun Azimuth (deg) | Sun Zenith (deg) | Tracker Angle (deg) | Front Irradiance [W/m2] | Back Irradiance [W/m2] | Sun Azimuth (deg) | Sun Zenith (deg) | Tracker Angle (deg) | Front Irradiance [W/m2] | Back Irradiance [W/m2] | Sun Azimuth (deg) | Sun Zenith (deg) | Tracker Angle (deg) | Front Irradiance [W/m2] | Back Irradiance [W/m2] | Sun Azimuth (deg) | Sun Zenith (deg) | Tracker Angle (deg) | Front Irradiance [W/m2] | Back Irradiance [W/m2] | Sun Azimuth (deg) | Sun Zenith (deg) | Tracker Angle (deg) | Front Irradiance [W/m2] | Back Irradiance [W/m2] | Sun Azimuth (deg) | Sun Zenith (deg) | Tracker Angle (deg)
6 | 10.8579 | 2.5731 | 90.0995 | 89.7234 | 1.3344 | 118.0854 | 11.4961 | 69.0815 | 79.0448 | 23.9399 | 18.3685 | 3.0067 | 90.7481 | 86.1502 | 7.5785 |  |  | 112.5287 | 97.1679 |  | 119.7355 | 11.6457 | 69.1416 | 78.9612 | 24.1453 | 28.1676 | 4.8316 | 79.3045 | 83.7694 | 12.3249
7 | 319.2773 | 18.4697 | 96.4159 | 76.0851 | 29.9104 | 503.7871 | 50.0215 | 73.9482 | 66.0934 | 65.1996 | 317.5011 | 26.7139 | 97.1764 | 72.5356 | 42.3642 | 20.1211 | 3.5158 | 118.656 | 84.8504 | 11.459 | 503.0485 | 50.2032 | 74.0048 | 66.0053 | 65.1154 | 408.918 | 31.7513 | 85.1231 | 70.2466 | 56.2787
8 | 795.8457 | 53.3622 | 103.5298 | 62.6285 | 61.9321 | 807.6728 | 61.5472 | 78.2359 | 52.8395 | 52.2301 | 737.3143 | 54.7103 | 104.5895 | 59.1316 | 58.2699 | 104.0261 | 34.93 | 126.3074 | 73.3231 | 66.5228 | 805.6781 | 62.0492 | 78.2927 | 52.7479 | 52.1439 | 740.9175 | 58.2788 | 91.1486 | 56.606 | 56.5754
9 | 951.5387 | 63.6694 | 112.6032 | 49.63 | 47.3382 | 935.1632 | 77.3081 | 82.2299 | 39.3843 | 39.1116 | 895.0728 | 69.2591 | 114.3247 | 46.253 | 43.5733 | 183.208 | 51.3644 | 136.1581 | 63.0349 | 53.6646 | 931.2319 | 77.4863 | 82.2922 | 39.2902 | 39.0219 | 911.6938 | 73.4406 | 98.3605 | 43.0043 | 42.6834
10 | 978.2208 | 82.1411 | 125.8444 | 37.6686 | 32.0264 | 993.2867 | 92.1756 | 86.3226 | 25.8006 | 25.7463 | 937.6337 | 85.4146 | 129.0464 | 34.5976 | 28.1684 | 308.3053 | 51.5301 | 148.9689 | 54.7017 | 36.0352 | 985.28 | 92.2565 | 86.4025 | 25.7048 | 25.6526 | 974.5007 | 90.7299 | 109.0272 | 29.7319 | 28.3564
11 | 975.3867 | 98.4437 | 147.5213 | 28.1796 | 16.044 | 1013.4263 | 102.7984 | 91.955 | 12.1531 | 12.1427 | 937.9038 | 96.5526 | 153.7436 | 25.9554 | 12.1483 | 390.5719 | 52.9723 | 165.0685 | 49.3329 | 16.6837 | 1002.944 | 102.1742 | 92.1132 | 12.0569 | 12.0454 | 992.1183 | 100.3887 | 130.9023 | 17.7878 | 13.6264
12 | 980.5464 | 103.0978 | 180.7625 | 24.3093 | 0.3443 | 1022.0099 | 106.817 | 238.4473 | 1.8745 | 1.5971 | 939.6329 | 98.6256 | 189.5088 | 23.9061 | 4.1867 | 437.3559 | 54.532 | 183.3326 | 47.9401 | 3.6838 | 1007.2862 | 106.1475 | 239.506 | 1.9697 | 1.697 | 1000.9957 | 105.2182 | 186.154 | 12.2878 | 1.3372
13 | 971.6825 | 97.0261 | 213.6616 | 28.463 | 16.719 | 1018.6442 | 102.7208 | 269.7375 | 15.3226 | 15.3179 | 942.5597 | 93.653 | 220.4572 | 29.848 | 20.415 | 416.2187 | 55.8746 | 201.071 | 50.8523 | 23.8128 | 999.9637 | 99.5237 | 269.7117 | 15.424 | 15.4192 | 1001.3445 | 100.0023 | 234.5751 | 19.7231 | 16.28
14 | 971.3484 | 79.7948 | 234.921 | 38.09 | 32.6657 | 982.6289 | 87.9316 | 274.6732 | 28.9622 | 28.8722 | 917.6138 | 75.6972 | 239.2733 | 40.3823 | 36.1579 | 347.6402 | 58.6559 | 216.0183 | 57.416 | 42.5873 | 969.3478 | 84.977 | 274.6653 | 29.0636 | 28.9736 | 985.2289 | 87.5684 | 253.2344 | 32.0754 | 30.956
15 | 941.9734 | 61.5825 | 247.9483 | 50.1055 | 47.9309 | 915.3988 | 69.5169 | 278.6886 | 42.5216 | 42.177 | 850.5404 | 56.2974 | 250.9529 | 52.8019 | 51.2149 | 259.0893 | 52.8779 | 227.6851 | 66.555 | 59.5637 | 908.7049 | 70.0572 | 278.6909 | 42.623 | 42.278 | 913.7315 | 71.0199 | 262.9712 | 45.4498 | 45.2167
16 | 828.9879 | 42.2618 | 256.9283 | 63.1237 | 62.4791 | 780.4899 | 53.0186 | 282.724 | 55.9372 | 55.2483 | 596.3664 | 48.1046 | 259.2563 | 66.011 | 65.5947 | 152.0458 | 14.9809 | 236.6561 | 77.3553 | 33.0506 | 774.8602 | 53.4301 | 282.7336 | 56.0382 | 55.349 | 720.3049 | 55.1252 | 269.8535 | 59.0817 | 59.0537
17 | 350.6336 | 14.9199 | 264.012 | 76.5834 | 28.4873 | 442.2996 | 40.6733 | 287.1206 | 69.1312 | 68.2074 | 123.3752 | 10.505 | 266.0204 | 79.5605 | 20.993 | 9.5896 | 1.7995 | 243.6905 | 89.2076 | 2.433 | 436.6922 | 40.4538 | 287.1371 | 69.2312 | 68.3087 | 332.2488 | 23.3255 | 275.7724 | 72.7234 | 41.3463
18 | 0 | 0 | 270.34 | 90.2133 | 0.55394 | 53.7388 | 6.8599 | 292.1658 | 81.9929 | 17.0215 |  |  | 272.2534 | 93.2194 |  |  |  | 249.3989 | 101.7352 |  | 51.3521 | 6.735 | 292.1903 | 82.091 | 16.8021 | 17.3775 | 2.8661 | 281.6085 | 86.2264 | 7.5952
19 |  |  | 276.6933 | 103.8339 |  |  |  | 298.2118 | 94.3539 |  |  |  | 278.7045 | 106.8181 |  |  |  | 254.221 | 114.7057 |  |  |  | 298.2464 | 94.4488 |  |  |  | 288.0035 | 99.4358
20 |  |  | 283.861 | 117.2629 |  |  |  | 305.7441 | 105.947 |  |  |  | 286.2095 | 120.1613 |  |  |  | 258.4819 | 127.9711 |  |  |  | 305.7927 | 106.0364 |  |  |  | 295.6669 | 112.1251
21 |  |  | 293.0104 | 130.217 |  |  |  | 315.4266 | 116.3373 |  |  |  | 296.0958 | 132.9175 |  |  |  | 262.4673 | 141.4325 |  |  |  | 315.495 | 116.4173 |  |  |  | 305.6078 | 123.9006