## Software Info
Name of Software | pvfactors
Version used for Simulation | v1.4.1
Simulations run by: | Marc Abou Anoma
Date(s) simulations were run: | 2020-07-05
System details where simulation was run (OS, Computer HD, RAM, etc) | regular laptop (CPU-based simulations), in my case macOS
Is this a 2D VF, 3D VF, Raytrace or other software? | 2D VF
Is this an open-source or paid software? | open-source: https://github.com/SunPower/pvfactors
Is there validation published for your software? If yes, provide titles or links here: | -- Anoma, M., Jacob, D., Bourne, B.C., Scholl, J.A., Riley, D.M. and Hansen, C.W., View Factor Model and Validation for Bifacial PV and Diffuse Shade on Single-Axis Trackers, 44th IEEE Photovoltaic Specialist Conference, 2017 -- Asgharzadeh Shishavan, A., Anoma, M., Hoffman, A., Chaudhari, C., Bapat, S., Perkins, R., Cohen, D., Kimball, G.,Riley, D., Toor, F., Bourne, B., A Benchmark and Validation of Bifacial PV Irradiance Models, 46th IEEE Photovoltaic Specialist Conference, 2019. -- Capelle, T., Araya, F., Haffner, F., Sayritupac, J., Colin, H., BIFACIAL MODELLING: A comparison of bifacial PV system modelling tools, bifiPV Workshop, 2019.
Relevant references and publications made with the software: | -- Anoma, M., Jacob, D., Bourne, B.C., Scholl, J.A., Riley, D.M. and Hansen, C.W., View Factor Model and Validation for Bifacial PV and Diffuse Shade on Single-Axis Trackers, 44th IEEE Photovoltaic Specialist Conference, 2017 -- Asgharzadeh Shishavan, A., Anoma, M., Hoffman, A., Chaudhari, C., Bapat, S., Perkins, R., Cohen, D., Kimball, G.,Riley, D., Toor, F., Bourne, B., A Benchmark and Validation of Bifacial PV Irradiance Models, 46th IEEE Photovoltaic Specialist Conference, 2019. -- Capelle, T., Araya, F., Haffner, F., Sayritupac, J., Colin, H., BIFACIAL MODELLING: A comparison of bifacial PV system modelling tools, bifiPV Workshop, 2019.
Any other particularities of the software to mention: | Runs with Python
Albedo
How does your software model ground reflectivity? | Albedo is uniform for the whole ground
Are albedo values assigned yearly, monthly, hourly, or instantaneous (for each data point)? | Albedo values are instantaneous
Does the software consider spectrally-depended albedo? | No spectral dependence
Does the software consider angular-dependent reflectivity? | No angular depend reflectivity: the software assumes diffuse reflections from all surfaces
Solar Input
What Sky model(s) does your software use? | Perez model implementation in pvlib
What inputs (DNI / DHI / GHI) were used for the simulation? | All three: DNI, DHI and GHI
Handling of TMY3 Data: For an 11 AM data point, sun position is calculated at: | 11:30
Rear Irradiance
Does the sofwtare consider IAM for backside reflections? | Yes
Does the software calculate spectral-corrected backside irradiance? | No
How does the software handle specular reflections? | Specular reflections are not handled, all surfaces are assumed to be diffuse reflectors
Can the software calculate rear irradiance non-uniformity? | Yes
Can the software account for shading losses from racking and other obstructions? | The software only accounts for direct and diffuse inter-row shading, it does not account for shading losses from racking and other obstructions due to the simplicity of the 2D surfaces modeled.
Other
Does the software calculate single-axis tracking? | Yes
Does the software calculate doulbe-axis tracking? | No, the current version of the software considers a fixed axis azimuth, but it would not be hard to update this.
Is power being calculated? | No, only irradiance
If power is calculated, is module temperature taken into account? | -
Can the software account for electrical mismatch? | No, although the software can calculate irradiance non-uniformities
Can the software calculate edge effects? | No, the software assumes infinitely long PV rows (because of the 2D geometry) and does not account for edge effects

## S1
S1: Fixed-tilt, Equator-Facing arrays
| INPUT PARAMETERS |  |  |  |  | Size of Array: 7 rows x 20 mods. Racking Structure: None Orientation of modules: landscape Module type: Prism Solar BN72-365 Size: 0.989 m x 1.991 m | [7 empty] | NOTES ON INPUTS:
| Fixed Tilt Panel Azimuth: Equator Facing Tilt: 20 degrees GCR = 0.35; rtr = 2.83 m Albedo = 0.62 Clearance Height = 0.5 m Space between modules along same row = 0.01 m | [12 empty] | Any other parameter not included in input, losses and values considered for Power Calculation; and any other relevant information about the simulation.
Optional
|  | Time to run simulation | Total Sum of Avg. Irradiance on Front [W/m2] | Total Sum of Avg. Irradiance on Rear [W/m2] | Irradiance Bifacial Gain | Rear irradiance Non-Uniformity | Total Sum Power Output Front Only | Totla Sum Power Output Front and Back | Bifacial Gain Power
TMY1
TMY2
TMY3
FOR TMY1
HOUR | Spring Equinox |  |  |  | Summer Solstice |  |  |  | Fall Equinox |  |  |  | Winter Solstice |  |  |  | Sunny Day |  |  |  | Cloudy Day
| 2020-03-21 |  |  |  | 2020-06-21 |  |  |  | Sept. 21 |  |  |  | 2020-12-21 |  |  |  | 2020-06-19 |  |  |  | Aug 21st
| Front Irradiance [W/m2] | Back Irradiance [W/m2] | Sun Azimuth (deg) | Sun Zenith (deg) | Front Irradiance [W/m2] | Back Irradiance [W/m2] | Sun Azimuth (deg) | Sun Zenith (deg) | Front Irradiance [W/m2] | Back Irradiance [W/m2] | Sun Azimuth (deg) | Sun Zenith (deg) | Front Irradiance [W/m2] | Back Irradiance [W/m2] | Sun Azimuth (deg) | Sun Zenith (deg) | Front Irradiance [W/m2] | Back Irradiance [W/m2] | Sun Azimuth (deg) | Sun Zenith (deg) | Front Irradiance [W/m2] | Back Irradiance [W/m2] | Sun Azimuth (deg) | Sun Zenith (deg)
6
7
8
9
10
11
12
13
14
15
16
17
18
19
20
21

## S2
S2: Fixed-tilt, West-Facing Array
| INPUT PARAMETERS |  |  |  |  | Size of Array: 7 rows x 20 mods. Racking Structure: None Orientation of modules: landscape Module type: Prism Solar BN72-365 Size: 0.989 m x 1.991 m | [7 empty] | NOTES ON INPUTS:
| Fixed Tilt Panel Azimuth: 270 degrees (facing West) Tilt: 25 degrees GCR = 0.33; rtr = 3.00 Albedo = 0.4 (concrete) Clearance Height = 0.75 m Space between modules along same row = 0.01 m | [12 empty] | Any other parameter not included in input, losses and values considered for Power Calculation; and any other relevant information about the simulation.
( EXAMPLE) Considering 100 sample points accross the collector width...
Optional
|  | Time to run simulation | Total Sum of Avg. Irradiance on Front [W/m2] | Total Sum of Avg. Irradiance on Rear [W/m2] | Irradiance Bifacial Gain | Rear irradiance Non-Uniformity | Total Sum Power Output Front Only | Totla Sum Power Output Front and Back | Bifacial Gain Power
TMY1
TMY2
TMY3
FOR TMY1
HOUR | Spring Equinox |  |  |  | Summer Solstice |  |  |  | Fall Equinox |  |  |  | Winter Solstice |  |  |  | Sunny Day |  |  |  | Cloudy Day
| 2020-03-21 |  |  |  | 2020-06-21 |  |  |  | Sept. 21 |  |  |  | 2020-12-21 |  |  |  | 2020-06-19 |  |  |  | Aug 21st
| Front Irradiance [W/m2] | Back Irradiance [W/m2] | Sun Azimuth (deg) | Sun Zenith (deg) | Front Irradiance [W/m2] | Back Irradiance [W/m2] | Sun Azimuth (deg) | Sun Zenith (deg) | Front Irradiance [W/m2] | Back Irradiance [W/m2] | Sun Azimuth (deg) | Sun Zenith (deg) | Front Irradiance [W/m2] | Back Irradiance [W/m2] | Sun Azimuth (deg) | Sun Zenith (deg) | Front Irradiance [W/m2] | Back Irradiance [W/m2] | Sun Azimuth (deg) | Sun Zenith (deg) | Front Irradiance [W/m2] | Back Irradiance [W/m2] | Sun Azimuth (deg) | Sun Zenith (deg)
6
7
8
9
10
11
12
13
14
15
16
17
18
19
20
21

## S3
S3: Fixed-tilt, Vertical East-West Array
| INPUT PARAMETERS |  |  |  |  | Size of Array: 1 rows x 20 mods. Racking Structure: None Orientation of modules: landscape Module type: Prism Solar BN72-365 Size: 0.989 m x 1.991 m | [7 empty] | NOTES ON INPUTS:
| Fixed Tilt Panel Azimuth: 90 degrees, facing East Tlt: 90 degrees (vertical) GCR = None (1 row) Albedo = 0.4 (concrete) Clearance Height = 0.3 m Space between modules along same row = 0.01 m | [12 empty] | Any other parameter not included in input, losses and values considered for Power Calculation; and any other relevant information about the simulation.
( EXAMPLE) Considering 100 sample points accross the collector width...
Optional
|  | Time to run simulation | Total Sum of Avg. Irradiance on Front [W/m2] | Total Sum of Avg. Irradiance on Rear [W/m2] | Irradiance Bifacial Gain | Rear irradiance Non-Uniformity | Total Sum Power Output Front Only | Totla Sum Power Output Front and Back | Bifacial Gain Power
TMY1
TMY2
TMY3
FOR TMY1
HOUR | Spring Equinox |  |  |  | Summer Solstice |  |  |  | Fall Equinox |  |  |  | Winter Solstice |  |  |  | Sunny Day |  |  |  | Cloudy Day
| 2020-03-21 |  |  |  | 2020-06-21 |  |  |  | Sept. 21 |  |  |  | 2020-12-21 |  |  |  | 2020-06-19 |  |  |  | Aug 21st
| Front Irradiance [W/m2] | Back Irradiance [W/m2] | Sun Azimuth (deg) | Sun Zenith (deg) | Front Irradiance [W/m2] | Back Irradiance [W/m2] | Sun Azimuth (deg) | Sun Zenith (deg) | Front Irradiance [W/m2] | Back Irradiance [W/m2] | Sun Azimuth (deg) | Sun Zenith (deg) | Front Irradiance [W/m2] | Back Irradiance [W/m2] | Sun Azimuth (deg) | Sun Zenith (deg) | Front Irradiance [W/m2] | Back Irradiance [W/m2] | Sun Azimuth (deg) | Sun Zenith (deg) | Front Irradiance [W/m2] | Back Irradiance [W/m2] | Sun Azimuth (deg) | Sun Zenith (deg)
6
7
8
9
10
11
12
13
14
15
16
17
18
19
20
21

## S4
S4: Horizontal Single Axis Tracking Array
| INPUT PARAMETERS |  |  |  |  | Size of Array: 10 rows x 20 mods. Racking Structure: 0.15m diameter round black torquetube (0% albedo), distance from bottom of module to torquetube center-axis 0.15 m Orientation of modules: portrait Module type: Prism Solar BN72-365 Size: 0.989 m x 1.991 m | [7 empty] | NOTES ON INPUTS:
| Horizontal Single-Axis Tracking Axis of Rotation Azimuth: 180 degrees (North-South) Tilt: varying GCR = 0.35; rtr = 5.7 Albedo = 0.25 (grass) Clearance Height = 1.2 m Space between modules along same row = 0.01 m | [12 empty] | Any other parameter not included in input, losses and values considered for Power Calculation; and any other relevant information about the simulation.
( EXAMPLE) Considering 100 sample points accross the collector width...
Optional
|  | Time to run simulation | Total Sum of Avg. Irradiance on Front [W/m2] | Total Sum of Avg. Irradiance on Rear [W/m2] | Total Sum of Avg. Irradiance on Rear with Shading Losses | Irradiance Bifacial Gain | Rear irradiance Non-Uniformity | Rear Irradiance Shading Losses | Total Sum Power Output Front Only | Totla Sum Power Output Front and Back | Bifacial Gain Power
TMY1
TMY2
TMY3
FOR TMY1
HOUR | Spring Equinox |  |  |  |  | Summer Solstice |  |  |  |  | Fall Equinox |  |  |  |  | Winter Solstice |  |  |  |  | Sunny Day |  |  |  |  | Cloudy Day
| 2020-03-21 |  |  |  |  | 2020-06-21 |  |  |  |  | Sept. 21 |  |  |  |  | 2020-12-21 |  |  |  |  | 2020-06-19 |  |  |  |  | Aug 21st
| Front Irradiance [W/m2] | Back Irradiance [W/m2] | Sun Azimuth (deg) | Sun Zenith (deg) | Tracker Angle (deg) | Front Irradiance [W/m2] | Back Irradiance [W/m2] | Sun Azimuth (deg) | Sun Zenith (deg) | Tracker Angle (deg) | Front Irradiance [W/m2] | Back Irradiance [W/m2] | Sun Azimuth (deg) | Sun Zenith (deg) | Tracker Angle (deg) | Front Irradiance [W/m2] | Back Irradiance [W/m2] | Sun Azimuth (deg) | Sun Zenith (deg) | Tracker Angle (deg) | Front Irradiance [W/m2] | Back Irradiance [W/m2] | Sun Azimuth (deg) | Sun Zenith (deg) | Tracker Angle (deg) | Front Irradiance [W/m2] | Back Irradiance [W/m2] | Sun Azimuth (deg) | Sun Zenith (deg) | Tracker Angle (deg)
6
7
8
9
10
11
12
13
14
15
16
17
18
19
20
21